## bom
Component | Reference | Qty | Link | Supplier
0.33uF Capacitor | C1,C5 | 2 | 330nF Capacitor | Hub360 (Lagos)
0.1uF Capacitor | C2 | 1 | 100nF Capacitor | Hub360 (Lagos)
100uF Capacitor | C3,C4 | 2 | 100uF Capacitor | Hub360 (Lagos)
50 ohm BNC Connectors (Male & Female) | J1 | 1 | - | -
Barrel Jack (5.5 mm outer diameter, 2.1 mm inner diameter) | J2,J3 | 2 | - | -
AC-DC Adapter (24VDC Max Output) | N/A | 1 | Can be sourced locally | Ibadan
TIP41 NPN Transistor | Q1 | 1 | TIP41 NPN Transistor | Hub360 (Lagos)
TIP42 PNP Transistor | Q2 | 1 | TIP42 PNP Transistor | Hub360 (Lagos)
1k Resistor | R1,R7 | 2 | 1k Resistor | Hub360 (Lagos)
10k Resistor | R2,R3,R4,R5,R6 | 5 | 10k Potentiometer | Hub360 (Lagos)
10k Potentiometer | RV1,RV2 | 2 | 10k Resistor | Hub360 (Lagos)
22k Resistor | R8,R10 | 2 | 22k Resistor | Hub360 (Lagos)
2k Resistor | R9,R11 | 2 | 2k Resistor | Hub360 (Lagos)
ON/OFF Switch | SW1 | 1 | ON/OFF Switch | Hub360 (Lagos)
Tactile Switch | SW2,SW3,SW4 | 3 | Tactile Switch | Hub360 (Lagos)
Slide Switch | SW5 | 1 | Slide Switch | Hub360 (Lagos)
TL071 Op-amp IC | U1,U6 | 2 | TL071 Op-amp | Hub360 (Lagos)
AD9833 Signal Generator IC | U2 | 1 | AD9833 Signal Generator | Hub360 (Lagos)
STM32 Blue Pill Board | U3 | 1 | STM32 Blue Pill | Hub360 (Lagos)
ST-LINK (In-circuit Programmer/Debugger) | N/A | 1 | ST-LINK | Hub360 (Lagos)
16x2 LCD Screen | U4 | 1 | 1602 LCD Module | Hub360 (Lagos)
I2C Adapter for LCD | U4 | 1 | I2C LCD Interface | Hub360 (Lagos)
L7805 5V Regulator | U5 | 1 | L7805 Regulator | Hub360 (Lagos)
LM358 Op-amp IC | U8 | 1 | LM358 | Hub360 (Lagos)
4x4 Adaptable Box (or Enclosure) | N/A | 1 | Can be sourced locally | Ibadan
IC Socket (8 pin) | N/A | 3 | 8-pin IC socket | Hub360 (Lagos)
Veroboard (with copper lines) | N/A | 3 | Can be sourced locally | Ibadan
Male-male Wires | N/A | 1 set (40 pcs) | Male-male Jumper Wires | Hub360 (Lagos)
Male-female Wires | N/A | 1 set (40 pcs) | Male-female Jumper Wires | Hub360 (Lagos)
Female-female Wires | N/A | 1 set (40 pcs) | Female-female Jumper Wires | Hub360 (Lagos)
2.54mm Female Headers | N/A | 5 | Female Header | Hub360 (Lagos)
2.54mm Male Headers | N/A | 10 | Male Header | Hub360 (Lagos)