## function_generator_bom
Reference | Qty | Description | Manufacturer | Value | Footprint | DNP | Notes
U5 | 1 | Single Low-Noise JFET-Input Operational Amplifiers, DIP-8/SOIC-8 |  | TL071 | Package_DIP:DIP-8_W7.62mm | DNP
Q2 | 1 | -6A Ic, -40V Vce, Power PNP Transistor, TO-220 |  | TIP42 | Package_TO_SOT_THT:TO-220-3_Vertical | DNP
Q1 | 1 | 6A Ic, 40V Vce, Power NPN Transistor, TO-220 |  | TIP41 | Package_TO_SOT_THT:TO-220-3_Vertical | DNP
SW1 | 1 | Switch, single pole double throw |  | SW_SPDT | Connector_PinHeader_2.54mm:PinHeader_1x03_P2.54mm_Vertical | DNP
U2 | 1 | STM32 Blue Pill board |  | STM32 Blue Pill | Blue_Pill:Blue_Pill | DNP
J4 | 1 | Generic connector, single row, 01x03, script generated |  | Selector | Connector_PinHeader_2.54mm:PinHeader_1x03_P2.54mm_Vertical | DNP
U4 | 1 | High Speed Low Power Low Distortion Voltage Feedback Amplifier, SOIC-8 | Texas Instruments | LM6171 | Package_SO:SOIC-8_3.9x4.9mm_P1.27mm |  | SMD component. Assemble only this
U1 | 1 | Low-Power, Dual Operational Amplifiers, DIP-8/SOIC-8/TO-99-8 |  | LM358 | Package_DIP:DIP-8_W7.62mm | DNP
J3 | 1 | Generic connector, single row, 01x04, script generated |  | LCD | Connector_PinHeader_2.54mm:PinHeader_1x04_P2.54mm_Vertical | DNP
U3 | 1 | Positive 1.5A 35V Linear Regulator, Fixed Output 5V, TO-220/TO-263/TO-252 |  | L7805 | Package_TO_SOT_THT:TO-220-3_Vertical | DNP
J2 | 1 | Generic connector, single row, 01x05, script generated |  | Buttons | Connector_PinHeader_2.54mm:PinHeader_1x05_P2.54mm_Vertical | DNP
J7 | 1 | DC Barrel Jack with an internal switch |  | Barrel_Jack | Connector_PinHeader_2.54mm:PinHeader_1x03_P2.54mm_Vertical | DNP
J1 | 1 | DC Barrel Jack with an internal switch |  | Barrel_Jack | Connector_PinHeader_2.54mm:PinHeader_1x03_P2.54mm_Vertical | DNP
J5 | 1 | Generic connector, single row, 01x06, script generated |  | AD9833 | Connector_PinSocket_2.54mm:PinSocket_1x06_P2.54mm_Vertical | DNP
R5 | 1 | Resistor |  | 22k | Resistor_THT:R_Axial_DIN0207_L6.3mm_D2.5mm_P7.62mm_Horizontal | DNP
R3 | 1 | Resistor |  | 22k | Resistor_THT:R_Axial_DIN0207_L6.3mm_D2.5mm_P7.62mm_Horizontal | DNP
RV2 | 1 | Potentiometer |  | 10k | Connector_PinHeader_2.54mm:PinHeader_1x03_P2.54mm_Vertical | DNP
RV1 | 1 | Potentiometer |  | 10k | Connector_PinHeader_2.54mm:PinHeader_1x03_P2.54mm_Vertical | DNP
R2 | 1 | Resistor |  | 10k | Resistor_THT:R_Axial_DIN0207_L6.3mm_D2.5mm_P7.62mm_Horizontal | DNP
R1 | 1 | Resistor |  | 10k | Resistor_THT:R_Axial_DIN0207_L6.3mm_D2.5mm_P7.62mm_Horizontal | DNP
R6 | 1 | Resistor |  | 2k | Resistor_THT:R_Axial_DIN0207_L6.3mm_D2.5mm_P7.62mm_Horizontal | DNP
R4 | 1 | Resistor |  | 2k | Resistor_THT:R_Axial_DIN0207_L6.3mm_D2.5mm_P7.62mm_Horizontal | DNP
R8 | 1 | Resistor |  | 1k | Resistor_THT:R_Axial_DIN0207_L6.3mm_D2.5mm_P7.62mm_Horizontal | DNP
R7 | 1 | Resistor |  | 1k | Resistor_THT:R_Axial_DIN0207_L6.3mm_D2.5mm_P7.62mm_Horizontal | DNP
J6 | 1 | coaxial connector (BNC, SMA, SMB, SMC, Cinch/RCA, LEMO, ...) |  | 50-ohm BNC | Connector_Coaxial:BNC_Amphenol_B6252HB-NPP3G-50_Horizontal | DNP
C2 | 1 | Polarized capacitor |  | 470uF | Capacitor_THT:CP_Radial_D10.0mm_P5.00mm | DNP
C1 | 1 | Polarized capacitor |  | 470uF | Capacitor_THT:CP_Radial_D10.0mm_P5.00mm | DNP
C4 | 1 | Unpolarized capacitor |  | 0.33uF | Capacitor_THT:C_Disc_D4.3mm_W1.9mm_P5.00mm | DNP
C3 | 1 | Unpolarized capacitor |  | 0.33uF | Capacitor_THT:C_Disc_D4.3mm_W1.9mm_P5.00mm | DNP
C5 | 1 | Unpolarized capacitor |  | 0.1uF | Capacitor_THT:C_Disc_D4.3mm_W1.9mm_P5.00mm | DNP